## Sheet1
Description | Units | Quantity | Yglerod | FullYglerod
at 900mm high; size 2280mmL x 2276mmW x 900mmH with steps | No/s. | 1 | 1 | 1
at 1240mm high; size 2000mmL x 2276mmW x 1240mmH | No/s. | 1 | 1 | 1
at 420mm high; size 2920mmL x 2054mmW x 420mmH | No/s. | 2 | 1 | 2
at 970mm high; size 6064mmL x 2000mmW x 970mmH | No/s. | 1 | 1 | 1
at 970mm high; size 8000mmL x 4000mmW x 970mmH | No/s. | 1 | 1 | 1
Raised Platform - existing Supply and installation of backing as per drawing and material sampleready to receive floor finish Details: 18mmthk plywood backing and sound control underlayment ready to receive floor finish | m² | 1 | 2 | 2
Raised Platform - new Supply and installation of raised platfrom as per drawing and material sample Details: 50x50mm horizontal and vertical steel beam and column with 5mmthk rubber inlay underlay with 18mmthk plywood backing and 1.2mmthk sound control underlayment ready to receive floor finish | m² | 75 | 2 | 150
Framing Rectification Works Allow cost for necessary rectification of existing steel framing for the stability of new floor finish as per the new layout ready | Lot | 1 | 7 | 7
Flooring Cut-Outs Provisional sum for suitable cut-outs to receive necessary recessed installations of required devices and elements. Dimensions and locations all as per approved drawings. - Cut outs for floor lights, power outlets, floor boxes. | Lot | 1 | 3 | 3
Screeding Supply and installation of cement and sand screeding to achieve uniform levels up to 100 mm thick. | m² | 220 | 8 | 1760
Porcelain Flooring Tile Supply and installation of floor tile including steps all as per drawings and material sample, Details: porcelain tile in wood effect finish Size: 1200mm x 1200mm | m² | 1 | 5 | 5
Porcelain Border Supply and installation of floor tile all as per drawings and material sample, Details: porcelain tile in granite effect finish Width: 100mm | m | 1 | 5 | 5
Steps Edge Protector Supply and installation of profile edge protector to all steps Details: aluminum profile | m | 160 | 6 | 960
Skirting Supply and installation of skirting as per below details, Details: metal in gold polished finish | m | 160 | 6 | 960
Stage Cladding Supply and installation of cladding around stage platform as per below details; Details: FR MDF in black paint high gloss finiah | m² | 32 | 8 | 256
Stage Protector Supply and installation of around stage platform as per below details; Details: 10mmthk clear acrylic panel with channel in gold finish fixed on the floor | m² | 32 | 8 | 256
Gypsum Board Ceiling Supply and installation of 12 mm thick suspended fire rated gypsum board ceiling with acoustic insulation, GI framing including required taping of joints, sealing and sanding and required cut out for lights and A/C grills all as per approved drawings. Note: Soffit ceiling height to verify at site; existing CFL is 5775mm high to allow for provision of scaffolding for installation | m² | 550 | 7 | 3850
Gypsum Board Ceiling with Plywood Backing Supply and installation of 12 mm thick suspended fire rated gypsum board ceiling with 12mmthk plywood backing and acoustic insulation, GI framing including required taping of joints, sealing and sanding and required cut out for lights and A/C grills all as per approved drawings. Note: Soffit ceiling height to verify at site; existing CFL is 5775mm high to allow for provision of scaffolding for installation | m² | 550 | 7 | 3850
2450mmH | Lm | 35 | 1 | 35
300mmH | Lm | 695 | 1 | 695
300mmH | Lm | 200 | 1 | 200
150mmH | Lm | 495 | 1 | 495
Size 1515mmL x 2028mmW | No/s. | 48 | 1 | 48
Size 2900mmL x 2030mm | No/s. | 10 | 1 | 10
Size 12400mmL x 1200mm | No/s. | 1 | 1 | 1
Size 1800mmØ | No/s. | 10 | 1 | 10
Size 3200mmL x 187mmW | No/s. | 8 | 1 | 8
Access Panels Supply and installation of access panels for A/C and electrical services all as per approved drawings. | No/s. | 20 | 4 | 80
Painting Works Supply and application of Paint finish to Ceiling all as per approved drawing and material sample. | m² | 1 | 4 | 4
MS Support Frames Supply and installation of MS support frame reinforcements to receive fixing of ceiling decorative elements (Chandeliers) and items that requires to bear load/weight. | Lot | 1 | 3 | 3
Shopfront Fabrication, supply and installation of shopfront all as per approved drawings. Panels: composite panel in red color with necessary backing support with decorative GRC patterns, mouldings in gold paint finish Wall Feature: Decorative steel in gold finish Signage : "NOW SHOWING" in English letters. Material : Transparent plexiglass, sandblasted on the lateral side protruding 15 mm thick. Letters front faces in Matt RAL 9004 painted 3 mm thick iron sheet. Illumination : Back lit, Side lit Installation : Pinmounted, Directly fixed to bulkhead Overall Size; approx. 17400mmL x 4000mmH | item | 1 | 7 | 7
Stage Fabrication and installation of costum made stage in steel platform with decorative crystals and LED striplights below; base in decorative wooden finish with necessary steel structure to be fixed on the floor | No/s. | 1 | 7 | 7
Steel Support Fabrication and installation of structural steel support to be fixed on the ceiling/wall for all the necessary equipment related to PULSE scope | No/s. | 1 | 7 | 7
LED Striplightsto floor | m | 500 | 3 | 1500
LED Spotlights to steps | No/s. | 240 | 3 | 720
Custom Made Chandelier Note: LED Striplights by PULSE | No/s. | 12 | 3 | 36